## PackVoltage_2021_Rev1
Id | Designator | Package | Designation | Item Name | Part Number | Manufacturer Number | Vendor | Quantity | Cost per Item | Cost | URL | Comments
3 | Conn6 | MOLEX_SL_05_Vertical | Molex_SL_05 | 5 Connector Molex | WM4827-ND | 705430039 | Digikey | 1 | 1.15 | 1.15 | https://www.digikey.com/product-detail/en/molex-llc/0705430039/WM4827-ND/313742
4 | Conn5 | MOLEX_SL_10_Vertical | Molex_SL_10 | 10 Connector Molex | WM4130-ND | 705430114 | Digikey | 1 | 1.84 | 1.84 | https://www.digikey.com/product-detail/en/molex-connector-corporation/70543-0114/WM4130-ND/1643363
5 | R8,R9,R7,R14,R15,R26,R33,R27,R32 | R_0603_1608Metric_Pad1.05x0.95mm_HandSolder | 3300 | 3.3k Resistor | YAG5993CT-ND | RT0603BRE103K3L | Digikey | 9 | 0.38 | 3.42 | https://www.digikey.com/en/products/detail/yageo/RT0603BRE103K3L/9370958
6 | R3,R1,R2,R10,R11,R20,R29,R19,R21,R28 | R_0603_1608Metric_Pad1.05x0.95mm_HandSolder | 5.1k | 5.1k Resistor | RHM5.1KDCT-ND | ESR03EZPJ512 | Digikey | 10 | 0.07 | 0.72 | https://www.digikey.com/en/products/detail/rohm-semiconductor/ESR03EZPJ512/1762735
7 | D4,D5,D3,D6,D7,D15,D18,D12,D13,D14,D16,D17 | LED_0603_1608Metric_Pad1.05x0.95mm_HandSolder | LED | LED Green | 160-1446-1-ND | LTST-C191KGKT | Digikey | 12 | 0.14 | 1.69 | https://www.digikey.com/product-detail/en/lite-on-inc/LTST-C191KGKT/160-1446-1-ND/386834
8 | C7,C5,C6,C11,C12,C22,C28,C21,C23,C27 | C_0603_1608Metric_Pad1.05x0.95mm_HandSolder | 0.1uF | 0.1 uF Capacitor | 1276-1005-1-ND | CL10B104KO8NNNC | Digikey | 10 | 0.1 | 1 | https://www.digikey.com/product-detail/en/samsung-electro-mechanics/CL10B104KO8NNNC/1276-1005-1-ND/3889091
9 | U24 | TM4C129E_Launchpad_FULL_SMD_TOP | TM4C129E_Launchpad | TIVA | 296-44249-ND | EK-TM4C129EXL | Digikey | 1 | 30 | 30 | https://www.digikey.com/product-detail/en/texas-instruments/EK-TM4C129EXL/296-44249-ND/5764631
10 | U6,U4,U5,U9,U10,U18,U23,U17,U19,U22 | SOT-23-5_HandSoldering | INA281 | Current Sensor | 296-INA281A1IDBVRCT-ND | INA281A1IDBVR | Digikey | 10 | 2.36 | 23.6 | https://www.digikey.com/en/products/detail/texas-instruments/INA281A1IDBVR/13238587?s=N4IgTCBcDa4JwDYC0BJAcgQTADgIwdxQBEAhANQCUAVCpNIkAXQF8g
11 | Q3,Q1,Q2,Q4,Q5,Q7,Q10,Q6,Q8,Q9 | LFPAK56_MOSFET | PSMN025-80YL | MOSFET | 1727-2594-1-ND | PSMN025-80YLX | Digikey | 10 | 0.65 | 6.5 | https://www.digikey.com/en/products/detail/nexperia-usa-inc/PSMN025-80YLX/5981422?s=N4IgTCBcDaIIwHYwILRgKwE4AsaUDkAREAXQF8g
12 | U3,U1,U2,U7,U8,U15,U21,U14,U16,U20 | SOIC-8-N7_3.9x4.9mm_P1.27mm | LT1910 | Gatedriver | LT1910ES8#TRPBFCT-ND | LT1910ES8#TRPBF | Digikey | 10 | 5.25 | 52.5 | https://www.digikey.com/en/products/detail/analog-devices-inc/LT1910ES8-TRPBF/958723?s=N4IgTCBcDaIDIBUCMBOJAGAogZQBwGIEAlABQCEAxAYQQFoA5AERAF0BfIA
13 | C10,C8,C9,C13,C14,C25,C30,C19,C20,C24,C26,C29 | C_0603_1608Metric_Pad1.05x0.95mm_HandSolder | 10uF | 10 uF Capacitor | 399-C0603C106M8PAC7411CT-ND | C0603C106M8PAC7411 | Digikey | 12 | 0.32 | 3.88 | https://www.digikey.com/en/products/detail/kemet/C0603C106M8PAC7411/12701345?s=N4IgTCBcDaIMwE4EFoDCAGAbOuqCMWAsgBwAKAgqgOwAseeqAKsgHIAiIAugL5A
14 | R6,R4,R5,R12,R13,R23,R31,R22,R24,R30 | R_2512_6332Metric_Pad1.52x3.35mm_HandSolder | 0.0025 | 2.5 mOhm Resistor | A129569CT-ND | TLR3A20KR0025FTDG | Digikey | 10 | 0.73 | 7.26 | https://www.digikey.com/en/products/detail/te-connectivity-passive-product/TLR3A20KR0025FTDG/5584880
15 | D2,D1 | D_DO-201AD_P5.08mm_Vertical_KathodeUp | 1.5KE36A+ | Diode | 1.5KE36ALFCT-ND | 1.5KE36A | Digikey | 2 | 0.62 | 1.24 | https://www.digikey.com/en/products/detail/littelfuse-inc/1-5KE36A/688027?s=N4IgTCBcDaIIwDoCsBpAogZgGwEEAyAYgMIAqAtAHIAiIAugL5A
16 | C1,C2,C3,C4 | CP_Radial_D12.5mm_P5.00mm | 470uF | 470uF Capacitor | P12400-ND | EEU-FM1H471 | Digikey | 4 | 0.85 | 3.4 | https://www.digikey.com/en/products/detail/panasonic-electronic-components/EEU-FM1H471/613761
17 | C16,C17 | CP_Radial_D6.3mm_P2.50mm | 22uF | 22uF Capacitor | P837-ND | ECE-A1HKA220 | Digikey | 2 | 0.23 | 0.46 | https://www.digikey.com/en/products/detail/panasonic-electronic-components/ECE-A1HKA220/44769?s=N4IgTCBcDaIAoA4DMB2AtAOQCIgLoF8g
18 | C31,C32 | CP_Radial_D6.3mm_P2.50mm | 47uF | 47 uF Capacitor | 493-13472-1-ND | UVZ1H470MED1TD | Digikey | 2 | 0.28 | 0.56 | https://www.digikey.com/en/products/detail/nichicon/UVZ1H470MED1TD/4342183?s=N4IgTCBcDaICwE4DMBaAjEuB2M6UDkAREAXQF8g
19 | Conn1 | Anderson_2_Vertical_Sidy_by_Side | Pack Voltage | Blue Anderson | 1327G8 |  | Powerwerx | 12 | 0.37 | 4.44 | https://powerwerx.com/1327g8bk-anderson-powerpole-housing-blue
20 | Conn2 | Anderson_2_Vertical_Sidy_by_Side | Rockets | Pink Anderson | 1327G22 |  | Powerwerx | 1 | 0.39 | 0.39 | https://powerwerx.com/1327g22bk-anderson-powerpole-housing-pink
21 | Conn3 | Anderson_2_Vertical_Sidy_by_Side | GND | Black Anderson | 1327G6 |  | Powerwerx | 12 | 0.35 | 4.2 | https://powerwerx.com/1327g6bk-anderson-powerpole-housing-black
|  | PCB Vertical Contact |  | Anderson Contact | 1335G1 |  | Powerwerx | 24 | 0.59 | 14.16 | https://powerwerx.com/anderson-1335g1-printed-circuit-board-vertical
22 | F1,F2,F3,F4,F5,F6,F9,F10 | Fuse | 20 | 20 Amp Fuse | F4201-ND | 0287020.PXCN | Digikey | 8 | 0.27 | 2.18 | https://www.digikey.com/en/products/detail/littelfuse-inc/0287020-PXCN/2519821?s=N4IgTCBcDaIGIBYwAYCMIC6BfIA
23 | F7 | Fuse | 10 | 10 Amp Fuse | F4200-ND | 0ATO010.V | Digikey | 1 | 0.88 | 0.88 | https://www.digikey.com/en/products/detail/littelfuse-inc/0ATO010-V/2519108
24 | F8 | Fuse | 15 | 15 Amp Fuse | F5042-ND | 0287015.PXCN | Digikey | 1 | 0.28 | 0.28 | https://www.digikey.com/en/products/detail/littelfuse-inc/0287015-pxcn/2519816
|  | Fuse Block |  | Fuse Block | 36-3557-2-ND | 3557-2 | Digikey | 10 | 1.16 | 11.6 | https://www.digikey.com/en/products/detail/keystone-electronics/3557-2/2137305
27 | R17 | R_0603_1608Metric_Pad1.05x0.95mm_HandSolder | 510 | 510 Ohm Resistor | RHM510DCT-ND | ESR03EZPJ511 | Digikey | 1 | 0.1 | 0.1 | https://www.digikey.com/en/products/detail/rohm-semiconductor/ESR03EZPJ511/1762734?s=N4IgTCBcDaIEoAkCyBWAjABgCIGEAqAtAHJYgC6AvkA
28 | R18 | R_0603_1608Metric_Pad1.05x0.95mm_HandSolder | 330 | 330 Ohm Resistor | RHM330DCT-ND | ESR03EZPJ331 | Digikey | 1 | 0.1 | 0.1 | https://www.digikey.com/en/products/detail/rohm-semiconductor/ESR03EZPJ331/1762730?s=N4IgTCBcDaIEoAkCyBmFAGAIgYQCoFoA5TEAXQF8g
29 | R25 | R_0603_1608Metric_Pad1.05x0.95mm_HandSolder | 1200 | 1.2k Ohm Resistor | 311-1.2KDCT-ND | RT0603DRD071K2L | Digikey | 1 | 0.17 | 0.17 | https://www.digikey.com/en/products/detail/yageo/RT0603DRD071K2L/1035462?s=N4IgTCBcDaIEoBUAMA2JBmAInTSDsAjANJgAyIAugL5A
30 | U12 | OKI_Horizontal | OKI-78SR-3.3_1.5-W36-C | 3.3V Buck Converter | 811-3014-ND |  | Digikey | 1 | 4.3 | 4.3 | https://www.digikey.com/product-detail/en/murata-power-solutions-inc/OKI-78SR-3.3-1.5-W36H-C/811-3014-ND/4878851
31 | U13 | OKI_Horizontal | OKI-78SR-5_1.5-W36-C | 5 V Buck Converter | 811-2692-ND |  | Digikey | 1 | 4.3 | 4.3 | https://www.digikey.com/product-detail/en/murata-power-solutions-inc/OKI-78SR-5-1.5-W36H-C/811-2692-ND/3438675