## PackVoltage_2021_Rev1
Id | Designator | Package | Designation | Item Name | Part Number | Vendor | Quantity | Cost per Item | Cost | URL | Comments
1 | G*** | Alee_Sig | LOGO |  |  |  | 1 |  | 0
2 | REF**,REF**,REF**,REF** | 4_40_Hole_Corner | 4_40_Hole |  |  |  | 4 |  | 0
3 | Conn6 | MOLEX_SL_05_Vertical | Molex_SL_05 |  |  |  | 1 |  | 0
4 | Conn5 | MOLEX_SL_10_Vertical | Molex_SL_10 |  |  |  | 1 |  | 0
5 | R8,R9,R7,R14,R15,R26,R33,R27,R32 | R_0603_1608Metric_Pad1.05x0.95mm_HandSolder | 3300 |  |  |  | 9 |  | 0
6 | R3,R1,R2,R10,R11,R20,R29,R19,R21,R28 | R_0603_1608Metric_Pad1.05x0.95mm_HandSolder | 5.1k |  |  |  | 10 |  | 0
7 | D4,D5,D3,D6,D7,D15,D18,D12,D13,D14,D16,D17 | LED_0603_1608Metric_Pad1.05x0.95mm_HandSolder | LED | LED Green | 160-1446-1-ND | Digikey | 12 | 0.26 | 1.93 | https://www.digikey.com/product-detail/en/lite-on-inc/LTST-C191KGKT/160-1446-1-ND/386834
8 | C7,C5,C6,C11,C12,C22,C28,C21,C23,C27 | C_0603_1608Metric_Pad1.05x0.95mm_HandSolder | 0.1uF | 0.1 uF Capacitor | 1276-1005-1-ND | Digikey | 10 | 0.1 | 0.29 | https://www.digikey.com/product-detail/en/samsung-electro-mechanics/CL10B104KO8NNNC/1276-1005-1-ND/3889091
9 | U24 | TM4C129E_Launchpad_FULL_SMD_TOP | TM4C129E_Launchpad | TIVA | 296-44249-ND | Digikey | 1 | 30 | 30 | https://www.digikey.com/product-detail/en/texas-instruments/EK-TM4C129EXL/296-44249-ND/5764631
10 | U6,U4,U5,U9,U10,U18,U23,U17,U19,U22 | SOT-23-5_HandSoldering | INA281 | Current Sensor | 296-INA281A1IDBVRTR-ND | Digikey | 10 | 2.36 | 21.2 | INA281A1IDBVR Texas Instruments ¦ Integrated Circuits (ICs) ¦ DigiKey
11 | Q3,Q1,Q2,Q4,Q5,Q7,Q10,Q6,Q8,Q9 | LFPAK56_MOSFET | PSMN025-80YL | MOSFET | 1727-2594-2-ND | Digikey | 10 | 0.65 | 5.57 | PSMN025-80YLX Nexperia USA Inc. ¦ Discrete Semiconductor Products ¦ DigiKey
12 | U3,U1,U2,U7,U8,U15,U21,U14,U16,U20 | SOIC-8-N7_3.9x4.9mm_P1.27mm | LT1910 |  |  |  | 10 |  | 0
13 | C10,C8,C9,C13,C14,C25,C30,C19,C20,C24,C26,C29 | C_0603_1608Metric_Pad1.05x0.95mm_HandSolder | 10uF | 10 uF Capacitor | 490-10728-1-ND | Digikey | 12 | 0.09 | 353.06 | https://www.digikey.com/product-detail/en/murata-electronics/GRM188R61C106KAALD/490-10728-1-ND/5251372 | minimum order - 4000
14 | R6,R4,R5,R12,R13,R23,R31,R22,R24,R30 | R_2512_6332Metric_Pad1.52x3.35mm_HandSolder | 0.0025 |  |  |  | 10 |  | 0
15 | D2,D1 | D_DO-201AD_P5.08mm_Vertical_KathodeUp | 1.5KE36A+ |  |  |  | 2 |  | 0
16 | C1,C2,C3,C4 | CP_Radial_D12.5mm_P5.00mm | 470uF |  |  |  | 4 |  | 0
17 | C16,C17 | CP_Radial_D6.3mm_P2.50mm | 22uF |  |  |  | 2 |  | 0
18 | C31,C32 | CP_Radial_D6.3mm_P2.50mm | 47uF |  |  |  | 2 |  | 0
19 | Conn1 | Anderson_2_Vertical_Sidy_by_Side | Motor 1 |  |  |  | 1 |  | 0
20 | Conn2 | Anderson_2_Vertical_Sidy_by_Side | Rockets |  |  |  | 1 |  | 0
21 | Conn3 | Anderson_2_Vertical_Sidy_by_Side | Motor 2 |  |  |  | 1 |  | 0
22 | Conn4 | Anderson_2_Vertical_Sidy_by_Side | 12 V |  |  |  | 1 |  | 0
23 | Conn7 | Anderson_2_Vertical_Sidy_by_Side | Motor 3 |  |  |  | 1 |  | 0
24 | Conn8 | Anderson_2_Vertical_Sidy_by_Side | Vaccum |  |  |  | 1 |  | 0
25 | Conn9 | Anderson_2_Vertical_Sidy_by_Side | Motor 4 |  |  |  | 1 |  | 0
26 | Conn10 | Anderson_2_Vertical_Sidy_by_Side | Driveboard |  |  |  | 1 |  | 0
27 | Conn11 | Anderson_2_Vertical_Sidy_by_Side | Auxiliary |  |  |  | 1 |  | 0
28 | Conn12 | Anderson_2_Vertical_Sidy_by_Side | Spare |  |  |  | 1 |  | 0
29 | F1,F2,F3,F4,F5,F6,F9,F10 | ATC_Fuse_Block | 20 |  |  |  | 8 |  | 0
30 | F7 | ATC_Fuse_Block | 10 |  |  |  | 1 |  | 0
31 | F8 | ATC_Fuse_Block | 15 |  |  |  | 1 |  | 0
32 | GND1 | BATT_PWR_VIA | Via |  |  |  | 1 |  | 0
33 | J3V1,J5V1 | TestPoint_Pad_2.5x2.5mm | Test_Point |  |  |  | 2 |  | 0
34 | R17 | R_0603_1608Metric_Pad1.05x0.95mm_HandSolder | 510 |  |  |  | 1 |  | 0
35 | R18 | R_0603_1608Metric_Pad1.05x0.95mm_HandSolder | 330 |  |  |  | 1 |  | 0
36 | R25 | R_0603_1608Metric_Pad1.05x0.95mm_HandSolder | 1200 |  |  |  | 1 |  | 0
37 | U12 | OKI_Horizontal | OKI-78SR-3.3_1.5-W36-C | 3.3V Buck Converter | 811-3014-ND | Digikey | 1 | 4.3 | 4.3 | https://www.digikey.com/product-detail/en/murata-power-solutions-inc/OKI-78SR-3.3-1.5-W36H-C/811-3014-ND/4878851
38 | U13 | OKI_Horizontal | OKI-78SR-5_1.5-W36-C | 5 V Buck Converter | 811-2692-ND | Digikey | 1 | 4.3 | 4.3 | https://www.digikey.com/product-detail/en/murata-power-solutions-inc/OKI-78SR-5-1.5-W36H-C/811-2692-ND/3438675
39 | V1 | BATT_PWR_VIA | BATT_PWR_VIA |  |  |  | 1 |  | 0